## Sheet1
DownStreamBottomDetector

x_short	0.612	in
x_long	2.008	in
L	3.65	in
Expected Incline angle	22.5	deg
Computed incline angle	22.5	deg
Average face distance from beam	1.31	in
	3.33	cm
t	0.094	in
Average center distance from beam	1.36	in
	3.45	cm

Length projection onto beam axis	3.37	cm