## TopMeasurements
	These measurements have been acquired using 100_1738.jpg
	Date	05/08/12

	Calibration
	vertical (B)	pixels	real distance (cm)	unc.
	dx	-37	0
	dy	651	17.16
	length	652.1	17.16	0.05
	n boxes	27	width box =	0.636
	slope	-17.59
	Angle (deg)	-86.75
						Together these seem to make good sense.
						The difference between the two should be 90 deg.
	horizontal (A)	pixels	real distance (cm)	unc.		It is	88.45	deg
	dx	1076	27.31	0.05
	dy	32	0			In a reasonable sense, I can use these to directions as a set of orthogonal direction that span the 2d space.
	length	1076.5	27.31
	nboxes	43	width box =	0.635
	slope	0.03
	angle (deg)	1.70

ID	Description	pixels	real (cm)
x	Distance @ 43.88 deg	108.2	2.54
y	Distance @ 43.99 deg	120.9	2.84
z	Distance @ 45.0 deg	124.5	2.80
y	Distance @ 43.99 deg	120.9	2.72

More importantly, we can use the above calcs to determine the overhang of the target
from the side of the holder. It is just the difference b/t y and x.

	average y (cm)	2.78
	Y-x (cm)	0.24

u	Distance @ 47.58 deg	157.1	152
w	Distance @ 0.54 deg	106

Because u is perpendicular to x and z we can take the average value of the
two calibrations to get an effective calibration between x and z.
						Because the target is wider than the mount to begin with, the true offset must account for this.
	Calibration from x	42.5984251968504	px/cm
	Calibration from z	44.4642857142857	px/cm				Overhang (cm)	0.24
	Average value	43.5313554555681	px/cm				Width target (cm)	2.8
						Width mount (cm)	2.54
The target geometry is as follows:						Expected overhang (cm)	0.26
28.0 ± 0.1 mm / 50.1 ± 0.1 mm						Excess overhang (cm)	-0.02

						From the above calculation and the precision of my measurements, it appears
						that these are in good agreement if I assume a precision of 1 mm on both measurements.

						width of the top sh metal insert is
						width (px)	112.5
Then I can compute the angle of inclination from the measurements.						conversion (px/cm)	43.5313554555681
						width (cm)	2.58434406240411
	Distance (px)	157.10	152
	Conversion (px/cm)	43.53	43.53
	Distance (cm)	3.61	3.49173597764822
	True length (cm)	5.01	5.01
	Angle inclination (deg)	43.92	45.82

A
B

x
y
z

u

w

## Sheet2
Some measurements		image length (px)	component length (cm)
a		383.3	5.01	0.05
b		144.6
c		97.8
d		205	2.54
e		136.2	2.54
f		312	3.81
g		165.4	2.334
h		134
I		177.6
j		35.5
Because measurements c and g are on the same line, I can use the calibration
of g to get the true length of c

	Distance c (px)	97.8
	Distance g (px)	165.4
	Distance g (cm)	2.33	The offset of target / base from base of slit
	g calib (px/cm)	70.86
	Distance c (cm)	1.38

	Distance I (px)	177.60
	Distance I (cm)	2.51

	distance j (px)	35.50
	distance j (cm)	0.50

Also, I can get a good measurement of h from b and e

	Distance b (px)	144.60
	Distance b (cm)	2.80
	b calib (px/cm)	51.64
	Distance e (px)	136.20
	Distance e (cm)	2.54
	e calib (px/cm)	53.62
	Distance h (px)	134.00
	Distance h (cm)	2.59	b calib
	Distance h (cm)	2.50	e calib
	ave. distance h (cm)	2.55

id		distance (px)
k		190.4
l		211.8
I can use the g calib again to get my k distance. This is a bit rough but it
is close.

	Distance k (px)	190.40
	Distance k (cm)	2.69

	distance l (px)	211.80
	distance l (cm)	2.99
	difference (px)	21.4
Therefore the distance of the top plate from the bottom of the slit is the difference
between the l and k measurements.							Distance slit width (px)	46
							Distance slit width (cm)	0.635
	Distance of top plate to bottom of slit						Distance target thick (px)	8.6
	(cm)	0.30					Calib from slit width (px/cm)	72.44
							Distance target thick (cm)	0.12
Same thing can be done with the bottom plate

	distance m (px)	211.00				Distance of the target mount from the bottom of the target tower m can
	distance m (cm)	2.98				be computed using the calbration determined from the measurement n

The distance of the bottom plate from the bottom of the slit is the difference between						n	length of target tower (px)	1040.4
the m and i measurements						n	length of target tower (cm)	12.7
						m	distance mount from bottom (px)	335.1
	distance of bottom plate to bottom of slit						calib from n (px/cm)	81.92
	(cm)	0.47					distance mount from bottom (cm)	4.09

						To get a good sense of the width of the space, I have measured it in the picture
						Use the calibration from measurement f to get this distance.

							calib from f (px/cm)	81.8897637795276
						o	distance of spacer (px)	54
							distance of spacer (cm)	0.659423076923077

k

l

m
n

o

a

b

c

d

e

f

g

h
i

j
This is file 100_1741.JPG in the Notes/TargetOffsetImages folder